## Profile
Device Profile: | 402 | Drive Profile |  | Usage Notes: - The PDO mapping object and SyncManager assignment object doesn't need to be defined. In that case they are created automatically. - The following objects are fixed included in the SSC and shall not be defined in the file : 0x1000, 0x1001, 0x1008, 0x1009, 0x100a, 0x1010, 0x1011, 0x1018, 0x10F0, 0x10F1, 0x10F3, 0x1c00, 0x1c32, 0x1c33 - Entries less or equal one 8Bit shall not overlap byte borders. - Entries greater 8Bit shall always start at an exact word border
Modul Profile: | 2 | Servo
The object dictionary defined here shall be used complementary with ETG.5001 and ETG.1000
Index | ObjectCode | SI | DataType | Name | Default | Min | Max | M/O/C | B/S | Access | rx/tx | CoeRead | CoeWrite | Description
//0x04xx | Units
//0x8xx | Enums (0x0800 - 0xFFF)
//0x14nn | RxPDO Parameter (0x1400 - 0x15FF)
//0x16nn | RxPDO Mapping (0x1600 - 0x17FF) ¦ NOTE: if no RxPDO mapping object is defined the will be created automatically
0x1600 |  |  |  | RxPdoMappingCspCsV |  |  |  | O |  | ro
|  | 1 | UINT32 |  | 0x60400010 |  |  |  |  | ro |  |  |  | map control word
|  | 2 | UINT32 |  | 0x607A0020 |  |  |  |  | ro |  |  |  | map taget position
|  | 3 | UINT32 |  | 0x60FF0020 |  |  |  |  | ro |  |  |  | map target velocity
|  | 4 | UINT32 |  | 0x60600008 |  |  |  |  | ro |  |  |  | map mode of operation
|  | 5 | UINT32 |  | 0x00000018 |  |  |  |  | ro |  |  |  | add 24bit padding to get an 32Bit object/process data structure
0x1601 |  |  |  | RxPdoMappingCsp |  |  |  | O |  | ro
|  | 1 | UINT32 |  | 0x60400010 |  |  |  |  | ro |  |  |  | map control word
|  | 2 | UINT32 |  | 0x607A0020 |  |  |  |  | ro |  |  |  | map target position
|  | 3 | UINT32 |  | 0x00000010 |  |  |  |  | ro |  |  |  | add 16bit padding to get an 32Bit object/process data structure
0x1602 |  |  |  | RxPdoMappingCsv |  |  |  | O |  | ro
|  | 1 | UINT32 |  | 0x60400010 |  |  |  |  | ro |  |  |  | map control word
|  | 2 | UINT32 |  | 0x60FF0020 |  |  |  |  | ro |  |  |  | map target velocity
|  | 3 | UINT32 |  | 0x00000010 |  |  |  |  | ro |  |  |  | add 16bit padding to get an 32Bit object/process data structure
//0x18nn | TxPDO Paramter (0x1800 - 0x19FF)
//0x1Ann | TxPDO Mapping (0x1A00 - 0x1BFF) ¦ NOTE: if no TxPDO mapping object is defined the will be created automatically
0x1A00 |  |  |  | TxPdoMappingCspCsV |  |  |  | O |  | ro
|  | 1 | UINT32 |  | 0x60410010 |  |  |  |  | ro |  |  |  | map status word
|  | 2 | UINT32 |  | 0x60640020 |  |  |  |  | ro |  |  |  | map actual position
|  | 3 | UINT32 |  | 0x606C0020 |  |  |  |  | ro |  |  |  | map actual velocity
|  | 4 | UINT32 |  | 0x60610008 |  |  |  |  | ro |  |  |  | map mode of operation display
|  | 5 | UINT32 |  | 0x00000018 |  |  |  |  | ro |  |  |  | add 24bit padding to get an 32Bit object/process data structure
0x1A01 |  |  |  | TxPdoMappingCsp |  |  |  | O |  | ro
|  | 1 | UINT32 |  | 0x60410010 |  |  |  |  | ro |  |  |  | map status word
|  | 2 | UINT32 |  | 0x60640020 |  |  |  |  | ro |  |  |  | map actual position
|  | 3 | UINT32 |  | 0x00000010 |  |  |  |  | ro |  |  |  | add 16bit padding to get an 32Bit object/process data structure
0x1A02 |  |  |  | TxPdoMappingCsv |  |  |  | O |  | ro
|  | 1 | UINT32 |  | 0x60410010 |  |  |  |  | ro |  |  |  | map control word
|  | 2 | UINT32 |  | 0x60640020 |  |  |  |  | ro |  |  |  | map actual position
|  | 3 | UINT32 |  | 0x00000010 |  |  |  |  | ro |  |  |  | add 16bit padding to get an 32Bit object/process data structure
//0x1C12 | SyncManager 2 Assignment ¦ NOTE: if this object is not defined it will be created automatically
0x1C12 |  |  |  | SM2 assignment | [5 empty] | ro , wr_preop
|  | 1 | UINT16 |  | 0x1601 |  |  |  |  | ro , wr_preop |  |  |  | assign by default the csp process data mapping
//0x1C13 | SyncManager 3 Assignment ¦ NOTE: if this object is not defined it will be created automatically
0x1C13 |  |  |  | SM3 assignment | [5 empty] | ro , wr_preop
|  | 1 | UINT16 |  | 0x1A01 |  |  |  |  | ro , wr_preop |  |  |  | assign by default the csp process data mapping
// SDOs
0x3500 |  |  | UINT32 | sdoData0 | 0x0000 |  |  | O |  | rw
0x3501 |  |  | UINT32 | sdoData1 | 0x0000 |  |  | O |  | rw
0x3502 |  |  | UINT32 | sdoData2 | 0x0000 |  |  | O |  | rw
//0x6000 - 0x67FF | Axis 0 objects (0x6000 - 0x67FF)
0x603F |  |  | UINT16 | Error Code | 0x0000 |  |  | O |  | ro
0x6040 |  |  | UINT16 | Controlword | 0x0000 |  |  | M |  | rw
0x6041 |  |  | UINT16 | Statusword | 0x0000 |  |  | M
0x605A |  |  | INT16 | Quick stop option code | 0x0000 |  |  | O |  | rw
0x605B |  |  | INT16 | Shutdown option code | 0x0000 |  |  | O |  | rw
0x605C |  |  | INT16 | Disable operation option code | 0x0000 |  |  | O |  | rw
0x605E |  |  | INT16 | Fault reaction option code | 0x0000 |  |  | O |  | rw
0x6060 |  |  | INT8 | Modes of operation | 0x00 |  |  | M |  | rw |  | ModeRead | ModeWrite
0x6061 |  |  | INT8 | Modes of operation display | 0x00 |  |  | M |  | ro |  | ModeRead | ModeWrite
0x6064 |  |  | INT32 | Position actual value | 0x00000000 |  |  | C |  | ro |  |  |  | Mandatory, if csp or csv is supported Recommended, if cst is supported
0x606C |  |  | INT32 | Velocity Actual Value | 0x00000000 |  |  | C |  | ro |  |  |  | Mandatory if pv supported Recommended if csv is supported
0x6077 |  |  | INT32 | Torque actual value | 0x00000000 |  |  | C |  | ro |  |  |  | Mandatory if cst supported Recommended if csp or csv is supported
0x607A |  |  | INT32 | Target position | 0x00000000 |  |  | C |  | rw |  |  |  | Mandatory if csp is supported
0x607D |  |  |  | Software position limit |  |  |  | C | [5 empty] | Recommended if csp is supported
|  | 1 | INT32 | Min position limit | 0x00000000 |  |  |  |  | rw
|  | 2 | INT32 | Max position limit | 0x00000000 |  |  |  |  | rw
0x6085 |  |  | UINT32 | Quick stop deceleration | 0x00000000 |  |  | O |  | rw
0x60C2 | RECORD |  |  | Interpolation time period |  |  |  | C | [5 empty] | Mandatory if ip mode is supported Recommended if csp, csv or cst is supported
|  | 1 | UINT8 | Interpolation time period value | 0x00 |  |  | M |  | rw
|  | 2 | INT8 | Interpolation time index | 0x00 |  |  | M |  | rw
0x60FF |  |  | INT32 | Target velocity | 0x00000000 |  |  | C |  | rw |  |  |  | Mandatory if pv or csv is supported
0x6502 |  |  | UINT32 | Supported drive modes | 0x00000180 |  |  | O |  | ro |  |  |  | bit7 (csp) and bit8 (csv) are set
//0xF000 - 0xFFFF | Device Area(0xF000 - 0xFFFF)
0xF000 | RECORD |  |  | Modular Device Profile |  |  |  | M
|  | 1 | UINT16 | Index distance | 0x800 |  |  | M |  | ro
|  | 2 | UINT16 | Maximum number of modules | 0x0001 |  |  | M |  | ro
0xF010 | ARRAY |  |  | Module Profile List |  |  |  | O |  | ro
|  | 1 | UINT32 |  | 0x00020192 |  |  | O |  | ro